## Recommended
2004 Allegro Bus 40DP - Freightliner Chassis - Cummins 400 ISL - Onan 7.5 KW Generator
Every 6,000 Miles or 6 Months:
Inspect and clean charge air cooler | Initial Svc
Check Coolant Freeze Protection and SCA Levels
Check Automatic Transmission Fluid Level | Initial Svc
Lube Throttle and Brake Pedal Pivot Pins
Grease Kingpin Knuckles (4 zerks) | Initial Svc
Grease Drag Link (2 zerks on front link and 1 on rear) | Initial Svc
Grease Tie Rod Ends (2 zerks) | Initial Svc
Grease Driveshaft (2 zerks per U joint and 1 per slip joint) | Initial Svc
Grease Steering Column Shaft (1 U joints and 1 slip joint) | Initial Svc
Grease Steering Gear (1 zerk) | Initial Svc
Manually Drain Air Tanks (3 pull cords)
Check Wiper Blades
Silicone Rub Door and Compartment Seals
Check Power Steering Fluid | Initial Svc
Check Automatic Transmission Fluid | Initial Svc
Grease Slack Adjusters and Brake Cam Bushing (1 zerk each) | Initial Svc
Lubricate Door and Compartment Hinges
Lubricate Door Lock Cylinders
Check Lights
Check Rear Axle Lube - (SAE 80W-90) | Initial Svc
Check Rear Axle Breather | Initial Svc
Check Battery Connections | Initial Svc
Check Tire Pressure - 110 PSI | Initial Svc
Check Belts and Hoses
Inspect Front Wheel Bearing Oil Level (SAE 80W-90)
Every 12,000 Miles or 12 Months:
Inspect Brake Hoses, Valves, and Air Dryer | Initial Svc
Inspect Ride Height | Initial Svc
Every 20,000 Miles or 12 Months:
Change Engine Oil and Reset Counter- (28 qts Rotella T 15W-40)
Change Engine Oil Filter - (Fleetguard LF9009)
Change Coolant Filter - (Fleetguard WF2071)
Change Primary Fuel Filter/Water Separator - (Fleetguard FS1003)
Replace Air Dryer Dessicant Filter Kit (Midland DQ6022) | 18Mon
Every 24,000 Miles or 24 Months:
Torque Lug Nuts - 475 Ft-Lbs | Initial Svc
Rotate Tires
Front End Alignment | Initial Svc
Change Air Filter - (Racor 094973007)
Longer Intervals:
Change Secondary Fuel Filter - (Fleetguard FF5488) | 30K
Replace Tires due to Ageing - Every 5 Years
Change Transmission Fluid - (19 quarts Transynd) - 150,000 miles
Change Transmission Filters - Allison 29540494) - 75,000 miles | Initial Svc
Replace Radiator Cap - 5 Years or 100K miles)
Change Coolant - (39 qts Dexcool) - 5 Years or 100K Miles
Change Hydraulic System Fluid (Dexron III) | 24K
Change Axle Lube (5.8 Quarts SAE 80W-90) | 24K
Set valve lash | 120K
Generator Set Service:
Change Oil - (3 qts Rotella T 15W-40) - Every 150 Hrs/12 Months | Initial Svc
Change Oil Filter - (Onan 0122-0833) - Every 150 Hrs/12 Months | Initial Svc
Change Fuel Filter - (Onan 0149-2513) - Every 500 Hrs/12 Months
Change Air Filter - (Onan 0140-2897) - Every 500 Hrs/12 Months
Clean Spark Arrestor - Every 150 Hrs/12 Months
Check Antifreeze Level - Every 500 Hrs/12 Months
Clean Crankcase Breather - Every 1,000 Hrs/24 Months
Flush Coolant - (4.2 Quarts) - Every 1,000 Hrs/24 Months
Replace Radiator Cap - Every 1,000 Hrs/24 Months)

## Actual Log
2004 Allegro Bus 40DP - Freightliner Chassis - Cummins 400 ISL - Onan 7.5 KW Generator
Date of Service | 2004-07-23 | 2005-04-30 | 2006-03-31
Odometer Reading | 6017 | 11431 | 21823
Generator Hourmeter Reading | 39.7 | 79.3 | 140
Type of Service | Initial | Spring | Spring
Every 6,000 Miles or 6 Months:
Inspect air cleaner restriction level | 11" | 15" | 18" old/6" new
Inspect and clean charge air cooler |  | X | X
Check Coolant Freeze Protection and SCA Levels | - | OK | X
Check Automatic Transmission Fluid Level | X | X | X
Grease Kingpin Knuckles (4 zerks) | X | X | X
Grease Drag Link (2 zerks on front link and 1 on rear) | X | X | X
Grease Tie Rod Ends (2 zerks) | X | X | X
Grease Driveshaft (2 zerks per U joint and 1 per slip joint) | X | X | X
Grease Steering Column Shaft (1 U joints and 1 slip joint) | X | X
Grease Steering Gear (1 zerk) | X | X | X
Manually Drain Air Tanks (3 pull cords) | X | X | X
Check Wiper Blades | X | X | X
Silicone Rub Door and Compartment Seals | - | X | X
Check Power Steering and Hydraulic Fan Fluid (15W-40) | X | X | X
Grease Slack Adjusters and Brake Cam Bushing (1 zerk each) | X | X | X
Lubricate Door and Compartment Hinges | - | X | X
Lubricate Door Lock Cylinders | - | X | X
Check Lights | OK | OK | OK
Check Rear Axle Lube - (SAE 80W-90) | - | OK | OK
Check Rear Axle Breather | - | OK | OK
Check HWH Levelling System Hydraulic Oil Level | - | OK | OK
Check Battery Water Level | - | OK | OK
Check Battery Connections | - | OK | OK
Check Tire Pressure - 105 PSI Front and 95 PSI Rear | - | OK | OK
Check Belts and Hoses | - | OK | OK
Inspect Front Wheel Bearing Oil Level (SAE 80W-90) | - | OK | OK
Every 12,000 Miles or 12 Months:
Inspect Brake Hoses, Valves, and Air Dryer | X | OK | OK
Inspect Ride Height | - | OK | OK
Every 20,000 Miles or 12 Months:
Change Engine Oil and Reset Counter- (28 qts Rotella T 15W-40) | - | X | X
Change Engine Oil Filter - (Fleetguard LF9009) | - | X | X
Change Primary Fuel Filter/Water Separator - (Fleetguard FS1003) | - | X | X
Every 24,000 Miles or 24 Months:
Torque Lug Nuts - 475 Ft-Lbs | X | X | X
Rotate Tires | - | - | -
Front End Alignment | - | - | OK
Change Air Filter - (Racor 094973007) | - | - | X
Longer Intervals:
Replace Air Dryer Dessicant Filter Kit (Midland DQ6022)
Change Secondary Fuel Filter - (Fleetguard FF5488) |  |  | X
Replace Tires due to Ageing - Every 5 Years
Change Transmission Fluid - (19 quarts Transynd) - 150,000 miles
Change Transmission Filters - Allison 29540494) - 75,000 miles | X
Replace Radiator Cap - 5 Years or 100K miles)
Change Coolant - (39 qts Fleetguard ES Compleat) - 5 Years or 100K Miles |  |  | X
Change Hydraulic System Fluid (15W-40)
Change Axle Lube (5.8 Quarts SAE 80W-90)
Set valve lash - 150,000 miles
Generator Set Service:
Change Oil - (3 qts Rotella T 15W-40) - Every 150 Hrs/12 Months | X | X | X
Change Oil Filter - (Onan 0122-0833) - Every 150 Hrs/12 Months | X | X | X
Change Primary Fuel Filter - (Wix 33031) - Every 150 Hrs/12 Months |  | X | X
Change Fuel Filter - (Onan 0149-2513) - Every 500 Hrs/12 Months |  | - | X
Change Air Filter - (Onan 0140-2897) - Every 500 Hrs/12 Months |  | OK | X
Clean Spark Arrestor - Every 150 Hrs/12 Months |  | OK | X
Check Antifreeze Level - Every 500 Hrs/12 Months |  | OK | (-40)
Clean Crankcase Breather - Every 1,000 Hrs/24 Months |  |  | -
Flush Coolant - (4.2 Quarts) - Every 1,000 Hrs/24 Months |  |  | -
Replace Radiator Cap - Every 1,000 Hrs/24 Months) |  |  | -
----- Be sure to reset Service Counter in Computer ----- | X | X | X
Legend:
X = Serviced
- = Skipped
OK = Checked, but not needed